## Sheet1
sample | Notch length (a) (mm) | Radius of SCB (R) (mm) | Thickness of SCB (B) (mm) | Distance between two rollers(S)(mm) | Dimensionless geometric factor (α) | Dimensionless crack length factor (β) | Loading rate (mm/min) | maximum loading pressure of SCB (Pmax) (N) | Dimensionless stress intensity factor (λ) | fracture toughness factor (K_IC) (Mpa.m^0.5)
1 | 15.18 | 38.5 | 19.24 | 50 | 0.64935 | 0.39429 | 0.05 | 1467.093 | 4.1227 | 0.89133
2 | 17.1 | 41.75 | 19.45 | 50 | 0.5988 | 0.40958 | 0.05 | 2037.619 | 3.8078 | 1.107
3 | 15.25 | 40.1 | 20.3 | 50 | 0.62344 | 0.3803 | 0.05 | 1901.687 | 3.8118 | 0.97431
4 | 15.6 | 40.3 | 18.75 | 50 | 0.62035 | 0.3871 | 0.05 | 1920.471 | 3.8306 | 1.0774
5 | 15.1 | 39.3 | 19.05 | 50 | 0.63613 | 0.38422 | 0.05 | 1530.754 | 3.9422 | 0.87757
6 | 14.26 | 38.6 | 19.3 | 50 | 0.64767 | 0.36943 | 0.05 | 1631.552 | 3.9419 | 0.91339
7 | 15.05 | 38.8 | 18.4 | 50 | 0.64433 | 0.38789 | 0.05 | 1329.069 | 4.0352 | 0.81651
8 | 15.3 | 38.6 | 19 | 50 | 0.64767 | 0.39637 | 0.05 | 1717.152 | 4.1239 | 1.0582
9 | 14 | 38.6 | 19.2 | 50 | 0.64767 | 0.36269 | 0.05 | 1856.152 | 3.9017 | 1.0244
10 | 15.1 | 38.9 | 18.8 | 50 | 0.64267 | 0.38817 | 0.05 | 1717.872 | 4.0234 | 1.029
11 | 16 | 38.9 | 19.3 | 50 | 0.64267 | 0.41131 | 0.05 | 1727.872 | 4.1966 | 1.0824
12 | 16.5 | 40.65 | 19.15 | 50 | 0.61501 | 0.4059 | 0.05 | 1709.66 | 3.9186 | 0.97947
13 | 15.12 | 38.56 | 19.4 | 50 | 0.64834 | 0.39212 | 0.05 | 1527.093 | 4.0985 | 0.91151
14 | 17.19 | 41.71 | 19.35 | 50 | 0.59938 | 0.41213 | 0.05 | 1927.619 | 3.8318 | 1.0631
15 | 15.25 | 40.19 | 20.24 | 50 | 0.62205 | 0.37945 | 0.05 | 1921.687 | 3.7949 | 0.98089
16 | 15.65 | 40.34 | 18.65 | 50 | 0.61973 | 0.38795 | 0.05 | 1870.471 | 3.8312 | 1.0558
17 | 15.13 | 39.39 | 19.15 | 50 | 0.63468 | 0.38411 | 0.05 | 1911.754 | 3.9294 | 1.0853
18 | 14.21 | 38.64 | 19.34 | 50 | 0.647 | 0.36775 | 0.05 | 1676.552 | 3.9263 | 0.93033
19 | 15.05 | 38.87 | 18.43 | 50 | 0.64317 | 0.38719 | 0.05 | 1434.069 | 4.0207 | 0.87485
20 | 15.35 | 38.62 | 19.06 | 50 | 0.64733 | 0.39746 | 0.05 | 1701.152 | 4.1291 | 1.0475
21 | 14.03 | 38.65 | 19.24 | 50 | 0.64683 | 0.363 | 0.05 | 1823.152 | 3.8967 | 1.0026
22 | 15.18 | 38.96 | 18.85 | 50 | 0.64168 | 0.38963 | 0.05 | 1702.872 | 4.0253 | 1.0189
23 | 16.04 | 38.98 | 19.36 | 50 | 0.64135 | 0.41149 | 0.05 | 1708.872 | 4.1868 | 1.0638
24 | 16.57 | 40.65 | 19.19 | 50 | 0.61501 | 0.40763 | 0.05 | 1776.66 | 3.9315 | 1.0212
25 | 15.11 | 38.52 | 19.22 | 50 | 0.64901 | 0.39226 | 0.05 | 1495.093 | 4.1052 | 0.90287
26 | 17.19 | 41.75 | 19.65 | 50 | 0.5988 | 0.41174 | 0.05 | 2012.619 | 3.824 | 1.0898
27 | 15.25 | 40.17 | 20.31 | 46 | 0.57257 | 0.37964 | 0.05 | 1997.687 | 3.389 | 0.90795
28 | 15.64 | 40.36 | 18.65 | 46 | 0.56987 | 0.38751 | 0.05 | 2074.471 | 3.4142 | 1.0426
29 | 15.15 | 39.36 | 19 | 46 | 0.58435 | 0.38491 | 0.05 | 1930.754 | 3.5181 | 0.99054
30 | 14.27 | 38.69 | 19.35 | 46 | 0.59447 | 0.36883 | 0.05 | 1941.552 | 3.5059 | 0.96232
31 | 15.09 | 38.84 | 18.49 | 46 | 0.59217 | 0.38852 | 0.05 | 1689.069 | 3.6059 | 0.92305
32 | 15.31 | 38.63 | 19.12 | 46 | 0.59539 | 0.39632 | 0.05 | 1765.152 | 3.6846 | 0.96533
33 | 14.45 | 38.62 | 19.27 | 46 | 0.59555 | 0.37416 | 0.05 | 1896.152 | 3.5453 | 0.96207
34 | 15.13 | 38.96 | 18.81 | 46 | 0.59035 | 0.38835 | 0.05 | 1783.872 | 3.5896 | 0.95227
35 | 16.43 | 38.94 | 19.37 | 46 | 0.59065 | 0.42193 | 0.05 | 1722.872 | 3.832 | 0.99404
36 | 16.52 | 40.65 | 19.19 | 46 | 0.56581 | 0.4064 | 0.05 | 1783.66 | 3.5036 | 0.91229
37 | 15.12 | 38.59 | 19.43 | 46 | 0.59601 | 0.39181 | 0.05 | 1694.093 | 3.6594 | 0.90076
38 | 17.13 | 41.75 | 19.38 | 46 | 0.5509 | 0.4103 | 0.05 | 2025.619 | 3.4034 | 0.98803
39 | 15.21 | 40.11 | 20.34 | 46 | 0.57342 | 0.37921 | 0.05 | 1972.687 | 3.3936 | 0.89663
40 | 15.62 | 40.38 | 18.79 | 46 | 0.56959 | 0.38683 | 0.05 | 2104.471 | 3.4077 | 1.0466
41 | 15.14 | 39.38 | 19.02 | 46 | 0.58405 | 0.38446 | 0.05 | 1739.754 | 3.5129 | 0.88954
42 | 14.28 | 38.65 | 19.37 | 46 | 0.59508 | 0.36947 | 0.05 | 1771.552 | 3.5146 | 0.88053
43 | 15.07 | 38.84 | 18.42 | 46 | 0.59217 | 0.388 | 0.05 | 1629.069 | 3.6026 | 0.89223
44 | 15.32 | 38.63 | 19.11 | 46 | 0.59539 | 0.39658 | 0.05 | 1743.152 | 3.6863 | 0.95457
45 | 14.54 | 38.69 | 19.26 | 46 | 0.59447 | 0.37581 | 0.05 | 1891.152 | 3.5462 | 0.96151
46 | 15.17 | 38.93 | 18.88 | 46 | 0.5908 | 0.38967 | 0.05 | 1765.872 | 3.602 | 0.94437
47 | 16.53 | 38.91 | 19.33 | 46 | 0.59111 | 0.42483 | 0.05 | 1743.872 | 3.8589 | 1.0192
48 | 16.52 | 40.65 | 19.18 | 46 | 0.56581 | 0.4064 | 0.05 | 1786.66 | 3.5036 | 0.9143
49 | 15.14 | 38.58 | 19.42 | 46 | 0.59616 | 0.39243 | 0.05 | 1649.093 | 3.6648 | 0.87939
50 | 17.17 | 41.75 | 19.38 | 46 | 0.5509 | 0.41126 | 0.05 | 2014.619 | 3.41 | 0.98573
51 | 15.24 | 40.15 | 20.37 | 46 | 0.57285 | 0.37958 | 0.05 | 1965.687 | 3.391 | 0.89145
52 | 15.61 | 40.35 | 18.71 | 46 | 0.57001 | 0.38686 | 0.05 | 2113.471 | 3.4114 | 1.0572
53 | 15.15 | 39.35 | 19.04 | 46 | 0.5845 | 0.38501 | 0.05 | 1740.754 | 3.52 | 0.89188
54 | 14.22 | 38.68 | 19.39 | 46 | 0.59462 | 0.36763 | 0.05 | 1761.552 | 3.5005 | 0.86865
55 | 15.06 | 38.83 | 18.44 | 46 | 0.59233 | 0.38784 | 0.05 | 1569.069 | 3.6028 | 0.85843
56 | 15.3 | 38.69 | 19.15 | 42 | 0.54278 | 0.39545 | 0.05 | 1784.152 | 3.2373 | 0.85433
57 | 14.41 | 38.67 | 19.23 | 42 | 0.54306 | 0.37264 | 0.05 | 1946.152 | 3.1081 | 0.86515
58 | 15.15 | 38.95 | 18.89 | 42 | 0.53915 | 0.38896 | 0.05 | 1794.872 | 3.1677 | 0.8427
59 | 16.43 | 38.92 | 19.34 | 42 | 0.53957 | 0.42215 | 0.05 | 1782.872 | 3.3893 | 0.91171
60 | 16.52 | 40.65 | 19.16 | 42 | 0.51661 | 0.4064 | 0.05 | 1899.66 | 3.0849 | 0.85685
61 | 15.18 | 38.53 | 19.28 | 42 | 0.54503 | 0.39398 | 0.05 | 1844.093 | 3.2471 | 0.87991
62 | 17.19 | 41.75 | 19.41 | 42 | 0.50299 | 0.41174 | 0.05 | 2086.619 | 3.0027 | 0.89814
63 | 15.25 | 40.15 | 20.36 | 42 | 0.52304 | 0.37983 | 0.05 | 2171.687 | 2.9826 | 0.86697
64 | 15.67 | 40.31 | 18.76 | 42 | 0.52096 | 0.38874 | 0.05 | 2220.471 | 3.015 | 0.98189
65 | 15.11 | 39.36 | 19.09 | 42 | 0.53354 | 0.38389 | 0.05 | 2230.754 | 3.0917 | 0.99968
66 | 14.26 | 38.67 | 19.38 | 42 | 0.54306 | 0.36876 | 0.05 | 2287.552 | 3.0878 | 0.99722
67 | 15.05 | 38.84 | 18.42 | 42 | 0.54068 | 0.38749 | 0.05 | 2221.069 | 3.1717 | 1.0702
68 | 15.39 | 38.69 | 19.19 | 42 | 0.54278 | 0.39778 | 0.05 | 1954.152 | 3.2518 | 0.94074
69 | 14 | 38.63 | 19.24 | 42 | 0.54362 | 0.36241 | 0.05 | 1999.152 | 3.0604 | 0.86296
70 | 15.13 | 38.97 | 18.85 | 42 | 0.53888 | 0.38825 | 0.05 | 1897.872 | 3.1611 | 0.89007
71 | 16.45 | 38.93 | 19.34 | 42 | 0.53943 | 0.42255 | 0.05 | 2017.872 | 3.391 | 1.0328
72 | 16.52 | 40.65 | 19.15 | 42 | 0.51661 | 0.4064 | 0.05 | 2119.66 | 3.0849 | 0.95659
73 | 16.59 | 38.5 | 19.43 | 42 | 0.54545 | 0.43091 | 0.05 | 2076.471 | 3.506 | 1.1106
74 | 15.18 | 41.75 | 19.38 | 42 | 0.50299 | 0.36359 | 0.05 | 2494.754 | 2.738 | 0.92154
75 | 17.17 | 40.1 | 20.34 | 42 | 0.52369 | 0.42818 | 0.05 | 2331.552 | 3.2943 | 1.0933
76 | 15.25 | 40.3 | 18.75 | 42 | 0.52109 | 0.37841 | 0.05 | 2329.069 | 2.959 | 0.99792
77 | 15.62 | 39.3 | 19.05 | 42 | 0.53435 | 0.39746 | 0.05 | 2317.152 | 3.179 | 1.0895
78 | 15.11 | 38.6 | 19.3 | 42 | 0.54404 | 0.39145 | 0.05 | 2256.152 | 3.2233 | 1.0631
79 | 14.26 | 38.8 | 18.4 | 42 | 0.54124 | 0.36753 | 0.05 | 2217.872 | 3.0667 | 1.008
80 | 15.05 | 38.6 | 19 | 42 | 0.54404 | 0.3899 | 0.05 | 2117.872 | 3.2139 | 1.0088
81 | 15.35 | 38.6 | 19.2 | 42 | 0.54404 | 0.39767 | 0.05 | 2076.66 | 3.2618 | 1.0033
82 | 14.97 | 38.91 | 18.86 | 42 | 0.53971 | 0.38473 | 0.05 | 2067.093 | 3.1476 | 0.96112
83 | 15.08 | 38.93 | 19.27 | 42 | 0.53943 | 0.38736 | 0.05 | 2037.619 | 3.1605 | 0.93402
84 | 15.12 | 38.63 | 19.33 | 42 | 0.54362 | 0.39141 | 0.05 | 1901.687 | 3.2195 | 0.89327
85 | 14.21 | 38.85 | 18.42 | 42 | 0.54054 | 0.36577 | 0.05 | 2120.471 | 3.0522 | 0.95519
86 | 15.05 | 38.61 | 19.75 | 42 | 0.5439 | 0.3898 | 0.05 | 2130.754 | 3.2122 | 0.97559
87 | 15.33 | 38.68 | 19.22 | 42 | 0.54292 | 0.39633 | 0.05 | 2141.552 | 3.2439 | 1.0251
88 | 14.91 | 38.93 | 18.88 | 42 | 0.53943 | 0.383 | 0.05 | 2029.069 | 3.1353 | 0.93641
89 | 15.01 | 38.92 | 19.27 | 42 | 0.53957 | 0.38566 | 0.05 | 2047.178 | 3.1518 | 0.93387
90 | 15.3 | 38.69 | 19.15 | 48 | 0.62032 | 0.39545 | 0.05 | 1700.247 | 3.8877 | 0.97772
91 | 14.41 | 38.67 | 19.23 | 48 | 0.62064 | 0.37264 | 0.05 | 1770.354 | 3.7412 | 0.9473
92 | 15.15 | 38.95 | 18.89 | 48 | 0.61617 | 0.38896 | 0.05 | 1780.763 | 3.8084 | 1.0052
93 | 16.43 | 38.92 | 19.34 | 48 | 0.61665 | 0.42215 | 0.05 | 1650.654 | 4.0599 | 1.0111
94 | 16.52 | 40.65 | 19.16 | 48 | 0.59041 | 0.4064 | 0.05 | 1720.867 | 3.713 | 0.93422
95 | 15.18 | 38.53 | 19.28 | 48 | 0.62289 | 0.39398 | 0.05 | 1640.435 | 3.8989 | 0.93987
96 | 17.19 | 41.75 | 19.41 | 48 | 0.57485 | 0.41174 | 0.05 | 1790.876 | 3.6186 | 0.92897
97 | 15.25 | 40.15 | 20.36 | 48 | 0.59776 | 0.37983 | 0.05 | 1950.354 | 3.5974 | 0.9391
98 | 15.67 | 40.31 | 18.76 | 48 | 0.59539 | 0.38874 | 0.05 | 1800.453 | 3.634 | 0.95961
99 | 15.11 | 39.36 | 19.09 | 48 | 0.60976 | 0.38389 | 0.05 | 1780.221 | 3.7219 | 0.96039
100 | 14.26 | 38.67 | 19.38 | 48 | 0.62064 | 0.36876 | 0.05 | 1810.765 | 3.7182 | 0.95052
101 | 15.05 | 38.84 | 18.42 | 48 | 0.61792 | 0.38749 | 0.05 | 1680.976 | 3.8131 | 0.9738
102 | 15.39 | 38.69 | 19.19 | 48 | 0.62032 | 0.39778 | 0.05 | 1685.442 | 3.9042 | 0.97415
103 | 14 | 38.63 | 19.24 | 48 | 0.62128 | 0.36241 | 0.05 | 1797.643 | 3.6871 | 0.93489
104 | 15.13 | 38.97 | 18.85 | 48 | 0.61586 | 0.38825 | 0.05 | 1770.645 | 3.801 | 0.99849
105 | 16.45 | 38.93 | 19.34 | 48 | 0.61649 | 0.42255 | 0.05 | 1693.234 | 4.0618 | 1.038
106 | 16.52 | 40.65 | 19.15 | 48 | 0.59041 | 0.4064 | 0.05 | 1780.878 | 3.713 | 0.96731
107 | 16.59 | 38.5 | 19.43 | 48 | 0.62338 | 0.43091 | 0.05 | 1621.654 | 4.1927 | 1.0372
108 | 15.18 | 41.75 | 19.38 | 48 | 0.57485 | 0.36359 | 0.05 | 2140.432 | 3.3186 | 0.95833
109 | 17.17 | 40.1 | 20.34 | 48 | 0.5985 | 0.42818 | 0.05 | 1786.143 | 3.9508 | 1.0045
110 | 15.25 | 40.3 | 18.75 | 48 | 0.59553 | 0.37841 | 0.05 | 1700.247 | 3.5705 | 0.87904
111 | 15.62 | 39.3 | 19.05 | 48 | 0.61069 | 0.39746 | 0.05 | 1770.354 | 3.8209 | 1.0005
112 | 15.11 | 38.6 | 19.3 | 48 | 0.62176 | 0.39145 | 0.05 | 1780.763 | 3.8719 | 1.008
113 | 14.26 | 38.8 | 18.4 | 48 | 0.61856 | 0.36753 | 0.05 | 1650.654 | 3.6941 | 0.90367
114 | 15.05 | 38.6 | 19 | 48 | 0.62176 | 0.3899 | 0.05 | 1720.867 | 3.8613 | 0.98478
115 | 15.35 | 38.6 | 19.2 | 48 | 0.62176 | 0.39767 | 0.05 | 1640.435 | 3.9156 | 0.95138
116 | 14.97 | 38.91 | 18.86 | 48 | 0.61681 | 0.38473 | 0.05 | 1790.876 | 3.7857 | 1.0015
117 | 15.08 | 38.93 | 19.27 | 48 | 0.61649 | 0.38736 | 0.05 | 1730.354 | 3.8004 | 0.95374
118 | 15.12 | 38.63 | 19.33 | 48 | 0.62128 | 0.39141 | 0.05 | 1800.453 | 3.8676 | 1.016
119 | 14.21 | 38.85 | 18.42 | 48 | 0.61776 | 0.36577 | 0.05 | 1780.221 | 3.6776 | 0.96624
120 | 15.05 | 38.61 | 19.75 | 48 | 0.6216 | 0.3898 | 0.05 | 1810.765 | 3.8592 | 0.99609
121 | 15.33 | 38.68 | 19.22 | 48 | 0.62048 | 0.39633 | 0.05 | 1680.976 | 3.8952 | 0.96618
122 | 14.91 | 38.93 | 18.88 | 48 | 0.61649 | 0.383 | 0.05 | 1685.442 | 3.7718 | 0.93573
123 | 15.01 | 38.92 | 19.27 | 48 | 0.61665 | 0.38566 | 0.05 | 1797.643 | 3.7905 | 0.98621
124 | 15.3 | 38.69 | 19.15 | 44 | 0.56862 | 0.39545 | 0.05 | 1860.645 | 3.4541 | 0.95062
125 | 14.41 | 38.67 | 19.23 | 44 | 0.56892 | 0.37264 | 0.05 | 1995.234 | 3.3192 | 0.94719
126 | 15.15 | 38.95 | 18.89 | 44 | 0.56483 | 0.38896 | 0.05 | 1949.878 | 3.3812 | 0.97721
127 | 16.43 | 38.92 | 19.34 | 44 | 0.56526 | 0.42215 | 0.05 | 1841.654 | 3.6128 | 1.0039
128 | 16.52 | 40.65 | 19.16 | 44 | 0.54121 | 0.4064 | 0.05 | 2040.432 | 3.2943 | 0.9828
129 | 15.18 | 38.53 | 19.28 | 44 | 0.57098 | 0.39398 | 0.05 | 1886.143 | 3.4643 | 0.9602
130 | 17.19 | 41.75 | 19.41 | 44 | 0.52695 | 0.41174 | 0.05 | 2060.247 | 3.208 | 0.94742
131 | 15.25 | 40.15 | 20.36 | 44 | 0.54795 | 0.37983 | 0.05 | 2220.354 | 3.1876 | 0.9473
132 | 15.67 | 40.31 | 18.76 | 44 | 0.54577 | 0.38874 | 0.05 | 1990.763 | 3.2214 | 0.94056
133 | 15.11 | 39.36 | 19.09 | 44 | 0.55894 | 0.38389 | 0.05 | 1999.654 | 3.3018 | 0.957
134 | 14.26 | 38.67 | 19.38 | 44 | 0.56892 | 0.36876 | 0.05 | 2086.867 | 3.2979 | 0.97164
135 | 15.05 | 38.84 | 18.42 | 44 | 0.56643 | 0.38749 | 0.05 | 2012.435 | 3.3855 | 1.0351
136 | 15.39 | 38.69 | 19.19 | 44 | 0.56862 | 0.39778 | 0.05 | 1880.876 | 3.4693 | 0.96601
137 | 14 | 38.63 | 19.24 | 44 | 0.56951 | 0.36241 | 0.05 | 2150.354 | 3.2693 | 0.99159
138 | 15.13 | 38.97 | 18.85 | 44 | 0.56454 | 0.38825 | 0.05 | 2000.453 | 3.3744 | 1.0015
139 | 16.45 | 38.93 | 19.34 | 44 | 0.56512 | 0.42255 | 0.05 | 1830.221 | 3.6146 | 0.99849
140 | 16.52 | 40.65 | 19.15 | 44 | 0.54121 | 0.4064 | 0.05 | 2010.765 | 3.2943 | 0.96902
141 | 16.59 | 38.5 | 19.43 | 44 | 0.57143 | 0.43091 | 0.05 | 1780.976 | 3.7349 | 1.0148
142 | 15.18 | 41.75 | 19.38 | 44 | 0.52695 | 0.36359 | 0.05 | 2385.442 | 2.9315 | 0.94345
143 | 17.17 | 40.1 | 20.34 | 44 | 0.54863 | 0.42818 | 0.05 | 1997.643 | 3.5131 | 0.99893
144 | 15.25 | 40.3 | 18.75 | 44 | 0.54591 | 0.37841 | 0.05 | 2070.645 | 3.1629 | 0.94831
145 | 15.62 | 39.3 | 19.05 | 44 | 0.5598 | 0.39746 | 0.05 | 1993.234 | 3.393 | 1.0003
146 | 15.11 | 38.6 | 19.3 | 44 | 0.56995 | 0.39145 | 0.05 | 1950.654 | 3.4395 | 0.98084
147 | 14.26 | 38.8 | 18.4 | 44 | 0.56701 | 0.36753 | 0.05 | 1975.867 | 3.2758 | 0.95924
148 | 15.05 | 38.6 | 19 | 44 | 0.56995 | 0.3899 | 0.05 | 1940.435 | 3.4297 | 0.98632
149 | 15.35 | 38.6 | 19.2 | 44 | 0.56995 | 0.39767 | 0.05 | 1890.876 | 3.4797 | 0.97456
150 | 14.97 | 38.91 | 18.86 | 44 | 0.56541 | 0.38473 | 0.05 | 1950.354 | 3.3603 | 0.96813
151 | 15.08 | 38.93 | 19.27 | 44 | 0.56512 | 0.38736 | 0.05 | 1910.453 | 3.3738 | 0.93482
152 | 15.12 | 38.63 | 19.33 | 44 | 0.56951 | 0.39141 | 0.05 | 1920.221 | 3.4355 | 0.9625
153 | 14.21 | 38.85 | 18.42 | 44 | 0.56628 | 0.36577 | 0.05 | 2010.765 | 3.2606 | 0.96764
154 | 15.05 | 38.61 | 19.75 | 44 | 0.5698 | 0.3898 | 0.05 | 2080.976 | 3.4278 | 1.0168
155 | 15.33 | 38.68 | 19.22 | 44 | 0.56877 | 0.39633 | 0.05 | 1885.442 | 3.461 | 0.96291
156 | 14.91 | 38.93 | 18.88 | 44 | 0.56512 | 0.383 | 0.05 | 1997.643 | 3.3475 | 0.98429
157 | 15.01 | 38.92 | 19.27 | 44 | 0.56526 | 0.38566 | 0.05 | 1970.645 | 3.3647 | 0.95967
158 | 15.3 | 38.69 | 19.15 | 47 | 0.60739 | 0.39545 | 0.05 | 1763.234 | 3.7793 | 0.98567
159 | 14.41 | 38.67 | 19.23 | 47 | 0.60771 | 0.37264 | 0.05 | 1880.878 | 3.6357 | 0.97805
160 | 15.15 | 38.95 | 18.89 | 47 | 0.60334 | 0.38896 | 0.05 | 1821.654 | 3.7016 | 0.99945
161 | 16.43 | 38.92 | 19.34 | 47 | 0.6038 | 0.42215 | 0.05 | 1610.432 | 3.9481 | 0.9593
162 | 16.52 | 40.65 | 19.16 | 47 | 0.57811 | 0.4064 | 0.05 | 1886.143 | 3.6083 | 0.99508
163 | 15.18 | 38.53 | 19.28 | 47 | 0.60991 | 0.39398 | 0.05 | 1797.247 | 3.7903 | 1.001
164 | 17.19 | 41.75 | 19.41 | 47 | 0.56287 | 0.41174 | 0.05 | 1890.354 | 3.516 | 0.95275
165 | 15.25 | 40.15 | 20.36 | 47 | 0.58531 | 0.37983 | 0.05 | 2080.763 | 3.495 | 0.97336
166 | 15.67 | 40.31 | 18.76 | 47 | 0.58298 | 0.38874 | 0.05 | 1950.654 | 3.5309 | 1.0101
167 | 15.11 | 39.36 | 19.09 | 47 | 0.59705 | 0.38389 | 0.05 | 1920.867 | 3.6169 | 1.007
168 | 14.26 | 38.67 | 19.38 | 47 | 0.60771 | 0.36876 | 0.05 | 1940.435 | 3.6131 | 0.9898
169 | 15.05 | 38.84 | 18.42 | 47 | 0.60505 | 0.38749 | 0.05 | 1780.876 | 3.7062 | 1.0028
170 | 15.39 | 38.69 | 19.19 | 47 | 0.60739 | 0.39778 | 0.05 | 1750.354 | 3.7955 | 0.98349
171 | 14 | 38.63 | 19.24 | 47 | 0.60834 | 0.36241 | 0.05 | 1910.453 | 3.5827 | 0.96541
172 | 15.13 | 38.97 | 18.85 | 47 | 0.60303 | 0.38825 | 0.05 | 1760.221 | 3.6944 | 0.96476
173 | 16.45 | 38.93 | 19.34 | 47 | 0.60365 | 0.42255 | 0.05 | 1720.765 | 3.95 | 1.0259
174 | 16.52 | 40.65 | 19.15 | 47 | 0.57811 | 0.4064 | 0.05 | 1910.976 | 3.6083 | 1.0087
175 | 16.59 | 38.5 | 19.43 | 47 | 0.61039 | 0.43091 | 0.05 | 1621.442 | 4.0782 | 1.0088
176 | 15.18 | 41.75 | 19.38 | 47 | 0.56287 | 0.36359 | 0.05 | 2197.643 | 3.2218 | 0.95525
177 | 17.17 | 40.1 | 20.34 | 47 | 0.58603 | 0.42818 | 0.05 | 1870.645 | 3.8414 | 1.0228
178 | 15.25 | 40.3 | 18.75 | 47 | 0.58313 | 0.37841 | 0.05 | 2013.234 | 3.4686 | 1.0111
179 | 15.62 | 39.3 | 19.05 | 47 | 0.59796 | 0.39746 | 0.05 | 1820.878 | 3.7139 | 1.0002
180 | 15.11 | 38.6 | 19.3 | 47 | 0.60881 | 0.39145 | 0.05 | 1821.654 | 3.7638 | 1.0023
181 | 14.26 | 38.8 | 18.4 | 47 | 0.60567 | 0.36753 | 0.05 | 1840.432 | 3.5895 | 0.97905
182 | 15.05 | 38.6 | 19 | 47 | 0.60881 | 0.3899 | 0.05 | 1776.143 | 3.7534 | 0.98801
183 | 15.35 | 38.6 | 19.2 | 47 | 0.60881 | 0.39767 | 0.05 | 1791.247 | 3.8066 | 1.0099
184 | 14.97 | 38.91 | 18.86 | 47 | 0.60396 | 0.38473 | 0.05 | 1820.354 | 3.6793 | 0.98939
185 | 15.08 | 38.93 | 19.27 | 47 | 0.60365 | 0.38736 | 0.05 | 1880.763 | 3.6937 | 1.0076
186 | 15.12 | 38.63 | 19.33 | 47 | 0.60834 | 0.39141 | 0.05 | 1740.654 | 3.7596 | 0.95478
187 | 14.21 | 38.85 | 18.42 | 47 | 0.60489 | 0.36577 | 0.05 | 1840.867 | 3.5733 | 0.97084
188 | 15.05 | 38.61 | 19.75 | 47 | 0.60865 | 0.3898 | 0.05 | 1880.435 | 3.7514 | 1.0055
189 | 15.33 | 38.68 | 19.22 | 47 | 0.60755 | 0.39633 | 0.05 | 1790.876 | 3.7867 | 1.0007
190 | 14.91 | 38.93 | 18.88 | 47 | 0.60365 | 0.383 | 0.05 | 1830.354 | 3.6657 | 0.9876
191 | 15.01 | 38.92 | 19.27 | 47 | 0.6038 | 0.38566 | 0.05 | 1899.453 | 3.684 | 1.0128
192 | 15.3 | 38.69 | 19.15 | 47 | 0.60739 | 0.39545 | 0.05 | 1810.221 | 3.7793 | 1.0119
193 | 14.41 | 38.67 | 19.23 | 47 | 0.60771 | 0.37264 | 0.05 | 1886.765 | 3.6357 | 0.98112
194 | 15.15 | 38.95 | 18.89 | 47 | 0.60334 | 0.38896 | 0.05 | 1750.976 | 3.7016 | 0.96067
195 | 16.43 | 38.92 | 19.34 | 47 | 0.6038 | 0.42215 | 0.05 | 1685.442 | 3.9481 | 1.004
196 | 16.52 | 40.65 | 19.16 | 47 | 0.57811 | 0.4064 | 0.05 | 1897.643 | 3.6083 | 1.0012
197 | 15.18 | 38.53 | 19.28 | 47 | 0.60991 | 0.39398 | 0.05 | 1770.645 | 3.7903 | 0.9862
198 | 17.19 | 41.75 | 19.41 | 47 | 0.56287 | 0.41174 | 0.05 | 1939.234 | 3.516 | 0.97739
199 | 15.25 | 40.15 | 20.36 | 47 | 0.58531 | 0.37983 | 0.05 | 2080.878 | 3.495 | 0.97341
200 | 15.67 | 40.31 | 18.76 | 47 | 0.58298 | 0.38874 | 0.05 | 1921.654 | 3.5309 | 0.99513
201 | 15.11 | 39.36 | 19.09 | 47 | 0.59705 | 0.38389 | 0.05 | 1880.432 | 3.6169 | 0.98582
202 | 14.26 | 38.67 | 19.38 | 47 | 0.60771 | 0.36876 | 0.05 | 1886.143 | 3.6131 | 0.96211
203 | 15.05 | 38.84 | 18.42 | 47 | 0.60505 | 0.38749 | 0.05 | 1784.247 | 3.7062 | 1.0047
204 | 15.39 | 38.69 | 19.19 | 47 | 0.60739 | 0.39778 | 0.05 | 1770.354 | 3.7955 | 0.99473
205 | 14 | 38.63 | 19.24 | 47 | 0.60834 | 0.36241 | 0.05 | 1890.763 | 3.5827 | 0.95546
206 | 15.13 | 38.97 | 18.85 | 47 | 0.60303 | 0.38825 | 0.05 | 1720.654 | 3.6944 | 0.94308
207 | 16.45 | 38.93 | 19.34 | 47 | 0.60365 | 0.42255 | 0.05 | 1620.867 | 3.95 | 0.96632
208 | 16.52 | 40.65 | 19.15 | 47 | 0.57811 | 0.4064 | 0.05 | 1840.435 | 3.6083 | 0.97148
209 | 16.59 | 38.5 | 19.43 | 47 | 0.61039 | 0.43091 | 0.05 | 1590.876 | 4.0782 | 0.98976
210 | 15.18 | 41.75 | 19.38 | 47 | 0.56287 | 0.36359 | 0.05 | 2189.354 | 3.2218 | 0.95165
211 | 17.17 | 40.1 | 20.34 | 47 | 0.58603 | 0.42818 | 0.05 | 1800.453 | 3.8414 | 0.98446
212 | 15.25 | 40.3 | 18.75 | 47 | 0.58313 | 0.37841 | 0.05 | 1910.221 | 3.4686 | 0.95941
213 | 15.62 | 39.3 | 19.05 | 47 | 0.59796 | 0.39746 | 0.05 | 1810.765 | 3.7139 | 0.99468
214 | 15.11 | 38.6 | 19.3 | 47 | 0.60881 | 0.39145 | 0.05 | 1780.976 | 3.7638 | 0.97996
215 | 14.26 | 38.8 | 18.4 | 47 | 0.60567 | 0.36753 | 0.05 | 1815.442 | 3.5895 | 0.96576
216 | 15.05 | 38.6 | 19 | 47 | 0.60881 | 0.3899 | 0.05 | 1797.643 | 3.7534 | 0.99997
217 | 15.35 | 38.6 | 19.2 | 47 | 0.60881 | 0.39767 | 0.05 | 1770.645 | 3.8066 | 0.99832
218 | 14.97 | 38.91 | 18.86 | 47 | 0.60396 | 0.38473 | 0.05 | 1783.234 | 3.6793 | 0.96922
219 | 15.08 | 38.93 | 19.27 | 47 | 0.60365 | 0.38736 | 0.05 | 1780.878 | 3.6937 | 0.95405
220 | 15.12 | 38.63 | 19.33 | 47 | 0.60834 | 0.39141 | 0.05 | 1821.654 | 3.7596 | 0.99921
221 | 14.21 | 38.85 | 18.42 | 47 | 0.60489 | 0.36577 | 0.05 | 1810.432 | 3.5733 | 0.95479
222 | 15.05 | 38.61 | 19.75 | 47 | 0.60865 | 0.3898 | 0.05 | 1786.143 | 3.7514 | 0.95509
223 | 15.33 | 38.68 | 19.22 | 47 | 0.60755 | 0.39633 | 0.05 | 1700.247 | 3.7867 | 0.95003
224 | 14.91 | 38.93 | 18.88 | 47 | 0.60365 | 0.383 | 0.05 | 1810.354 | 3.6657 | 0.97681
225 | 15.01 | 38.92 | 19.27 | 47 | 0.6038 | 0.38566 | 0.05 | 1880.763 | 3.684 | 1.0028
226 | 15.21 | 38.41 | 19.19 | 45 | 0.58578 | 0.39599 | 0.5 | 1817.093 | 3.6016 | 0.97019
227 | 17.14 | 41.71 | 19.41 | 45 | 0.53944 | 0.41093 | 0.5 | 2237.619 | 3.3096 | 1.0611
228 | 15.21 | 40.14 | 20.33 | 45 | 0.56054 | 0.37892 | 0.5 | 2181.687 | 3.286 | 0.95994
229 | 15.63 | 40.33 | 18.71 | 45 | 0.5579 | 0.38755 | 0.5 | 2120.471 | 3.315 | 1.0319
230 | 15.15 | 39.32 | 19.09 | 45 | 0.57223 | 0.3853 | 0.5 | 1880.754 | 3.4202 | 0.93455
231 | 14.21 | 38.64 | 19.35 | 45 | 0.5823 | 0.36775 | 0.5 | 1941.552 | 3.4011 | 0.9328
232 | 15.01 | 38.85 | 18.44 | 45 | 0.57915 | 0.38636 | 0.5 | 1699.069 | 3.4841 | 0.89696
233 | 15.33 | 38.64 | 19.03 | 45 | 0.5823 | 0.39674 | 0.5 | 1917.152 | 3.5774 | 1.0232
234 | 14.05 | 38.66 | 19.24 | 45 | 0.582 | 0.36342 | 0.5 | 2036.152 | 3.3754 | 0.97039
235 | 15.13 | 38.94 | 18.82 | 45 | 0.57781 | 0.38855 | 0.5 | 1917.872 | 3.4867 | 0.99442
236 | 16.03 | 38.92 | 19.32 | 45 | 0.57811 | 0.41187 | 0.5 | 1927.872 | 3.6475 | 1.0491
237 | 16.52 | 40.63 | 19.12 | 45 | 0.55378 | 0.4066 | 0.5 | 1909.66 | 3.4026 | 0.95252
238 | 15.14 | 38.52 | 19.43 | 45 | 0.58411 | 0.39304 | 0.5 | 1787.093 | 3.5681 | 0.9288
239 | 17.18 | 41.72 | 19.34 | 45 | 0.53931 | 0.41179 | 0.5 | 2107.619 | 3.3144 | 1.0054
240 | 15.24 | 40.18 | 20.23 | 45 | 0.55998 | 0.37929 | 0.5 | 2171.687 | 3.2835 | 0.95953
241 | 15.63 | 40.35 | 18.64 | 45 | 0.55762 | 0.38736 | 0.5 | 2010.471 | 3.3116 | 0.98052
242 | 15.11 | 39.37 | 19.14 | 45 | 0.5715 | 0.38379 | 0.5 | 2101.754 | 3.405 | 1.0343
243 | 14.23 | 38.63 | 19.35 | 45 | 0.58245 | 0.36837 | 0.5 | 1896.552 | 3.4057 | 0.91328
244 | 15.03 | 38.86 | 18.44 | 45 | 0.579 | 0.38677 | 0.5 | 1694.069 | 3.4854 | 0.89503
245 | 15.34 | 38.63 | 19.05 | 45 | 0.58245 | 0.3971 | 0.5 | 1901.152 | 3.5811 | 1.0152
246 | 14.04 | 38.64 | 19.23 | 45 | 0.5823 | 0.36335 | 0.5 | 1993.152 | 3.3775 | 0.95112
247 | 15.16 | 38.94 | 18.84 | 45 | 0.57781 | 0.38932 | 0.5 | 1902.872 | 3.4915 | 0.98795
248 | 16.03 | 38.96 | 19.35 | 45 | 0.57752 | 0.41145 | 0.5 | 1908.872 | 3.6394 | 1.0337
249 | 16.55 | 40.63 | 19.17 | 45 | 0.55378 | 0.40733 | 0.5 | 1976.66 | 3.4076 | 0.98571
250 | 15.13 | 38.54 | 19.24 | 45 | 0.58381 | 0.39258 | 0.5 | 1725.093 | 3.5625 | 0.90325
251 | 17.15 | 41.72 | 19.36 | 45 | 0.53931 | 0.41107 | 5 | 2414.619 | 3.3095 | 1.148
252 | 15.22 | 40.12 | 20.35 | 45 | 0.56082 | 0.37936 | 5 | 2365.687 | 3.2908 | 1.0423
253 | 15.65 | 40.32 | 18.74 | 45 | 0.55804 | 0.38814 | 5 | 2393.471 | 3.3198 | 1.1656
254 | 15.12 | 39.32 | 19.08 | 45 | 0.57223 | 0.38454 | 5 | 2140.754 | 3.4155 | 1.0618
255 | 14.25 | 38.65 | 19.37 | 45 | 0.58215 | 0.36869 | 5 | 2161.552 | 3.4051 | 1.0398
256 | 15.04 | 38.85 | 18.47 | 45 | 0.57915 | 0.38713 | 5 | 1969.069 | 3.4889 | 1.0403
257 | 15.34 | 38.67 | 19.12 | 45 | 0.58185 | 0.39669 | 5 | 2084.152 | 3.5732 | 1.1053
258 | 14.44 | 38.65 | 19.26 | 45 | 0.58215 | 0.37361 | 5 | 2246.152 | 3.4327 | 1.1028
259 | 15.13 | 38.93 | 18.87 | 45 | 0.57796 | 0.38865 | 5 | 2154.872 | 3.4885 | 1.1152
260 | 16.45 | 38.95 | 19.36 | 45 | 0.57766 | 0.42234 | 5 | 2082.872 | 3.7222 | 1.1683
261 | 16.55 | 40.62 | 19.16 | 45 | 0.55391 | 0.40743 | 5 | 1899.66 | 3.4095 | 0.94856
262 | 15.18 | 38.53 | 19.26 | 45 | 0.58396 | 0.39398 | 5 | 2144.093 | 3.573 | 1.1269
263 | 17.17 | 41.77 | 19.44 | 45 | 0.53866 | 0.41106 | 5 | 2386.619 | 3.3039 | 1.1274
264 | 15.23 | 40.17 | 20.38 | 45 | 0.56012 | 0.37914 | 5 | 2471.687 | 3.2838 | 1.084
265 | 15.65 | 40.34 | 18.74 | 45 | 0.55776 | 0.38795 | 5 | 2510.471 | 3.3163 | 1.2207
266 | 15.14 | 39.35 | 19.07 | 45 | 0.57179 | 0.38475 | 5 | 2530.754 | 3.4132 | 1.2549
267 | 14.24 | 38.65 | 19.35 | 45 | 0.58215 | 0.36843 | 5 | 2587.552 | 3.4037 | 1.2451
268 | 15.07 | 38.87 | 18.45 | 45 | 0.57885 | 0.3877 | 5 | 2321.069 | 3.49 | 1.2286
269 | 15.36 | 38.66 | 19.17 | 45 | 0.582 | 0.39731 | 5 | 2254.152 | 3.5787 | 1.1952
270 | 14.05 | 38.65 | 19.27 | 42 | 0.54334 | 0.36352 | 5 | 2399.152 | 3.0636 | 1.0364
271 | 15.15 | 38.95 | 18.87 | 42 | 0.53915 | 0.38896 | 5 | 2227.872 | 3.1677 | 1.0471
272 | 16.42 | 38.91 | 19.37 | 42 | 0.53971 | 0.422 | 5 | 2337.872 | 3.3894 | 1.1937
273 | 16.55 | 40.62 | 19.18 | 42 | 0.51699 | 0.40743 | 5 | 2419.66 | 3.0948 | 1.0956
274 | 16.57 | 38.54 | 19.47 | 42 | 0.54489 | 0.42994 | 5 | 2316.471 | 3.4936 | 1.2301
275 | 15.15 | 41.77 | 19.35 | 42 | 0.50275 | 0.3627 | 5 | 2824.754 | 2.7319 | 1.0412
276 | 15.09 | 38.88 | 18.46 | 42 | 0.54012 | 0.38812 | 5 | 2060.976 | 3.1707 | 0.99096
277 | 15.35 | 38.68 | 19.14 | 42 | 0.54292 | 0.39685 | 5 | 2065.442 | 3.2472 | 0.99444
278 | 14.05 | 38.67 | 19.27 | 40 | 0.5172 | 0.36333 | 0.005 | 1637.643 | 2.8515 | 0.65812
279 | 15.15 | 38.94 | 18.88 | 40 | 0.51361 | 0.38906 | 0.005 | 1640.645 | 2.9557 | 0.71932
280 | 16.41 | 38.96 | 19.37 | 40 | 0.51335 | 0.4212 | 0.005 | 1523.234 | 3.1547 | 0.72271
281 | 16.55 | 40.62 | 19.17 | 40 | 0.49237 | 0.40743 | 0.005 | 1630.878 | 2.885 | 0.68872
282 | 16.57 | 38.54 | 19.45 | 40 | 0.51894 | 0.42994 | 0.005 | 1421.654 | 3.2653 | 0.70629
283 | 15.17 | 41.72 | 19.35 | 40 | 0.47939 | 0.36361 | 0.005 | 2000.432 | 2.5473 | 0.68882
284 | 17.15 | 40.14 | 20.37 | 40 | 0.49826 | 0.42725 | 0.005 | 1586.143 | 3.0646 | 0.6898
285 | 15.22 | 40.35 | 18.71 | 40 | 0.49566 | 0.3772 | 0.005 | 1600.247 | 2.744 | 0.63577
286 | 15.65 | 39.34 | 19.01 | 40 | 0.50839 | 0.39781 | 0.005 | 1590.354 | 2.9628 | 0.69834
287 | 15.14 | 38.66 | 19.36 | 40 | 0.51733 | 0.39162 | 0.005 | 1590.763 | 3.0014 | 0.69544
288 | 14.24 | 38.81 | 18.43 | 40 | 0.51533 | 0.36692 | 0.005 | 1550.654 | 2.8535 | 0.65406
289 | 15.08 | 38.65 | 19.02 | 40 | 0.51746 | 0.39017 | 0.005 | 1550.867 | 2.9941 | 0.68726
290 | 15.31 | 38.64 | 19.24 | 40 | 0.5176 | 0.39622 | 0.005 | 1510.435 | 3.0307 | 0.67503
291 | 14.94 | 38.94 | 18.83 | 40 | 0.51361 | 0.38367 | 0.005 | 1599.876 | 2.9257 | 0.69133
292 | 15.04 | 38.98 | 19.24 | 40 | 0.51308 | 0.38584 | 0.005 | 1560.354 | 2.9333 | 0.66312
293 | 15.14 | 38.62 | 19.32 | 40 | 0.51787 | 0.39202 | 0.005 | 1600.453 | 3.0082 | 0.70344
294 | 14.23 | 38.87 | 18.44 | 40 | 0.51454 | 0.36609 | 0.005 | 1597.221 | 2.8431 | 0.66961
295 | 15.09 | 38.64 | 19.72 | 40 | 0.5176 | 0.39053 | 0.005 | 1640.765 | 2.9973 | 0.70245
296 | 15.37 | 38.65 | 19.25 | 40 | 0.51746 | 0.39767 | 0.005 | 1540.976 | 3.0383 | 0.69121
297 | 14.9 | 38.96 | 18.85 | 40 | 0.51335 | 0.38244 | 0.005 | 1535.442 | 2.9169 | 0.65956
298 | 15.07 | 38.97 | 19.25 | 40 | 0.51322 | 0.38671 | 0.005 | 1617.643 | 2.9392 | 0.68936
299 | 15.34 | 38.68 | 19.19 | 40 | 0.51706 | 0.39659 | 0.005 | 1630.645 | 3.0284 | 0.73006
300 | 14.44 | 38.71 | 19.27 | 40 | 0.51666 | 0.37303 | 0.005 | 1755.234 | 2.8947 | 0.7252